## Sheet1
Elementary Reaction | Okafor Reduced Mech |  |  | Present Mech |  |  | Source | Source
| A | n | Ea | A | n | Ea
NH+NH=N2H2 |  |  |  | 62600000000000 | -0.036 | -161 | S.J. Klippensein, et al. (2009) | S.J. Klippenstein, L.B. Harding, B. Ruscic, R. Sivaramakrishnan, N.K. Srinivasan, M.C. Su, J.V. Michael, Thermal Decomposition of NH2OH and Subsequent Reactions: Ab Initio Transition State Theory and Reflected Shock Tube Experiments, The Journal of Physical Chemistry A 113 (2009) 10241-10259.
NH2+NH2=N2H2+H2 |  |  |  | 783000000000 | 0 | 0 | N. Stothard, et al. (1995) | N. Stothard, R. Humpfer, H. Grotheer, The multichannel reaction NH2 + NH2 at ambient temperature and low pressures, Chem. Phys. Letters 240 (1995) 474-480. ¦ R50
NH2+NH2=N2H2+H2 |  |  |  | 783000000000 | 0 | 0 | N. Stothard, et al. (1995) | N. Stothard, R. Humpfer, H. Grotheer, The multichannel reaction NH2 + NH2 at ambient temperature and low pressures, Chem. Phys. Letters 240 (1995) 474-480. ¦ R50
N2H2+NH=NNH+NH2 |  |  |  | 2400000 | 2 | -1192 | A.M. Dean, et al. (2000) | A.M. Dean, J.W. Bozzelli, Combustion chemistry of nitrogen, Gas-phase combustion chemistry, Springer2000, pp. 125-341 ¦ R79
N2H2+NH2=NNH+NH3 |  |  |  | 0.088 | 4.05 | -1610 | D.P. Linder, et al. (1996) | D.P. Linder, X. Duan, M. Page, Thermal rate constants for R+ N2H2? RH+ N2H (R= H, OH, NH2) determined from multireference configuration interaction and variational transition state theory calculations, The Journal of chemical physics 104 (1996) 6298-6307
N2H3+NH2=N2H2+NH3 |  |  |  | 920000 | 1.94 | -1152 | A.M. Dean, et al. (2000) | A.M. Dean, J.W. Bozzelli, Combustion chemistry of nitrogen, Gas-phase combustion chemistry, Springer2000, pp. 125-341
N2H2+NO=N2O+NH2 |  |  |  | 4000000000000 | 0 | 11922 | A.M. Dean, et al. (2000) | A.M. Dean, J.W. Bozzelli, Combustion chemistry of nitrogen, Gas-phase combustion chemistry, Springer2000, pp. 125-341 ¦ R80
N2H3+O=N2H2+OH |  |  |  | 170000000 | 1.5 | -646 | A.M. Dean, et al. (2000) | A.M. Dean, J.W. Bozzelli, Combustion chemistry of nitrogen, Gas-phase combustion chemistry, Springer2000, pp. 125-341 ¦ R90
N2H3+OH=N2H2+H2O |  |  |  | 1200000 | 2 | -1192 | A.M. Dean, et al. (2000) | A.M. Dean, J.W. Bozzelli, Combustion chemistry of nitrogen, Gas-phase combustion chemistry, Springer2000, pp. 125-341 ¦ R93
N2H2+H=NNH+H2 | 85000 | 2.63 | 230 | 110000000000000 | 0 | 3128 | P. Glarborg, et al. (2018) | P. Glarborg, J.A. Miller, B. Ruscic, S.J. Klippenstein, Modeling nitrogen chemistry in combustion, Progress in Energy and Combustion Science 67 (2018) 31-68
N2H2+OH=NNH+H2O | 59 | 3.4 | 1363 | 59 | 3.4 | -1363 | D.P. Linder, et al. (1996) | D.P. Linder, X. Duan, M. Page, Thermal rate constants for R+ N2H2? RH+ N2H (R= H, OH, NH2) determined from multireference configuration interaction and variational transition state theory calculations, The Journal of chemical physics 104 (1996) 6298-6307
NH2+NH<=>N2H2+H | 50000000000000 | 0 | 0 | 430000000000000 | -0.272 | -77 | S.J. Klippensein, et al. (2009) | S.J. Klippenstein, L.B. Harding, B. Ruscic, R. Sivaramakrishnan, N.K. Srinivasan, M.C. Su, J.V. Michael, Thermal Decomposition of NH2OH and Subsequent Reactions: Ab Initio Transition State Theory and Reflected Shock Tube Experiments, The Journal of Physical Chemistry A 113 (2009) 10241-10259
NH2+NH=N2H2+H | 50000000000000 | 0 | 0
N2H3+M=N2H2+H+M | 20000000000000000 | 0 | 37000
N2H3+HO2=N2H2+H2O2 | 14000 | 2.69 | -1600